## Sheet1
TESTPLAN- UART- Atharva
Section | Title | Description
1 | Set BusAgent to send TxData | Send various N bytes of data by the BusAgent. Monitor what is sent by the BusAgent. Further, check if UARTAgent: Rx_Data is the same.
1.1 | N = 1 byte | Check that UART_Agent received 1 byte.
1.2 | N = 2 byte | Check that UART_Agent received 2 bytes.
1.3 | N = 3 bytes | Check that UART_Agent received 3 bytes.
1.4 | N >3 bytes | Check that UART_Agent received 3 bytes even when N>3. *When N>3, before FIFO cleared, newest bytes overwrite older bytes.
1.5 | N = 0 bytes | * 0 is treated the same as 1. Check UART_Agent accordingly.
2 | Set UARTAgent to send TxData | Send various N bytes of data by the UARTAgent. Monitor what is sent by the UARTAgent. Further, check if BusAgent: Rx_Data is the same.
2.1 | N = 1 byte | Check that BusAgent received 1 byte.
2.2 | N = 2 byte | Check that BusAgentreceived 2 bytes.
2.3 | N = 3 bytes | Check that BusAgent received 3 bytes.
2.4 | N >3 bytes | Check that BusAgent received 3 bytes even when N>3. When N>3, before FIFO cleared, newest bytes overwrite older bytes.
2.5 | N = 0 bytes | * 0 is treated the same as 1. Check BusAgent accordingly.
3 | Register Operations | Test various register read and write operations to ensure correct behavior.
3.1 | Read RX State Register | Read RX State register and verify the status of Data Available and Error bits.
3.2 | Read RX Data Register | Read RX Data register and verify the data integrity and N-bytes field.
3.3 | Write TX Data Register | Write different values to the TX Data register and verify the data is correctly sent.
3.4 | Read TX State Register | Read TX State register and verify the Clock Divider and Done bits.
4 | FIFO Handling | Test the behavior of RX and TX FIFOs under various conditions.
4.1 | RX FIFO Overflow | Send more than 3 bytes to the RX FIFO before reading and verify older bytes are overwritten.
4.2 | TX FIFO Handling | Write up to 3 bytes to the TX FIFO and verify the correct handling. Ensure 0 is treated as 1 byte and >3 is treated as 3 bytes.
5 | Baud Rate Configuration | Test the ability to set and operate at different baud rates.
5.1 | Set Baud Rate | Write different values to the Clock Divider field in the TX State register and verify the UART operates at the correct baud rate.
5.2 | Verify Baud Rate Change | Change the baud rate dynamically and verify the UART can correctly handle the new rate.
6 | Error Handling | Test the UART module's ability to detect and handle errors.
6.1 | Introduce Parity Error (if supported) | Introduce a parity error in the data stream and verify the Error bit in RX State register.
6.2 | Buffer Overflow Error | Cause an RX FIFO overflow and verify the Error bit in RX State register.
7 | Protocol Compliance | Verify that the UART module adheres to the 8N1 specification.
7.1 | Check Data Format | Verify that the data transmitted and received follows the 8 data bits, no parity bit, 1 stop bit format.
8 | Stress Testing | Perform extended data transfer tests to ensure reliability.
8.1 | Continuous Data Transfer | Continuously send and receive data for an extended period and verify data integrity and FIFO handling.
9 | Edge Cases | Test unusual or extreme conditions to ensure robustness.
9.1 | Simultaneous Read/Write | Perform simultaneous read/write operations on the RX and TX FIFOs to ensure correct behavior.
9.2 | Baud Rate Edge Cases | Test minimum and maximum baud rate settings and verify correct operation.